Legend
BIOGAS PRODUCTION AND VALORIZATION
YES
Biogas
production?
LINK BETWEEN CURRENT CAFOS AND MANURE TREATMENT PROCESS
Process
Decision
NO
Component
LEGEND
Biogas
conditioning
CHP
unit
Biogas section
mass flow
Biogas
Manure
Livestock
waste
Anaerobic
digestion
Digestate
Solid waste
Solid-Liquid
separation
Composting /
Drying /
Granulation
Liquid waste
Struvite
Transmembrane
chemisorption
Evaporation
Stripping
(packed tower)
MAPHEX
Stripping
(aeration)
Wet
scrubbing
NITROGEN RECOVERY TECHNOLOGIES
N recovery system selection
(MCDA model)
Nutrients
Marketable
product
Water for crops /
livestock facility
Water
MULTI-CRITERIA
ANALYSIS DECISION MODULE
SOLID – LIQUID SEPARATION
OF MANURE OR DIGESTATE
N recovery
mass flow
Mass flow not considered in
the study