Legend
BIOGAS PRODUCTION AND VALORIZATION
YES
Biogas
production?
LINK BETWEEN CURRENT CAFOS AND MANURE TREATMENT PROCESS
Process
Decision
NO
Component
Biogas
conditioning
CHP
unit
LEGEND
Biogas
Process
Biogas
production?
Manure
Yes
Livestock
Anaerobic
digestion
Decision
Digestate
No
Solid waste
Solid-Liquid
separation
Composting /
Drying /
Granulation
Liquid waste
Struvite
Transmembrane
chemisorption
Evaporation
Stripping
(packed tower)
MAPHEX
Stripping
(aeration)
NITROGEN RECOVERY TECHNOLOGIES
Wet
scrubbing
Nutrients
Marketable
product
N recovery system selection
(MCDA model)
Water for crops /
livestock facility
Water
MULTI-CRITERIA
ANALYSIS DECISION MODULE
SOLID – LIQUID SEPARATION
OF MANURE OR DIGESTATE
Biogas section
mass flow
N recovery
mass flow
Mass flow not considered in
the study