Cattle manure
MAPHEX
Swine manure
Acidification
Slurry acidification
Both N and P more available
Cheaper and simple
(although contractors)
Strong acids handling
Changes in P and N specialization
Changes in EC
CO2 and H2S emissions
Decrease of soil pH
Increase of soil S content
All manure
Solid with inotganic N
SL separation
Composting
Drying/Evaporation
Digestate drying dragging NH4 if no previous acidificacion
Both N and P more available
Cheaper and simple
(although contractors)
High energy requirement
Biogas driven CHP unit is not enough for drying (Bolzonella et al., 2018)
Anaerobic digestion
Increase of the ammonia/total nitrogen
ratio
High investment costs
Ammonium sulfate
Scrubbing
Washing with H2O, H2SO4 or HNO3
Obtention of ammonia solution,
ammonium sulfate, ammonium nitrate
Relatively low investment and simple
Use of harmful chemicals
Chemicals raise the operation costs
SL
separation
Ammonium nitrate
Ammonia stripping
Air, steam or vacuum in a packed tower
Heating (70-80 ºC) and pH lifting (NaOH)
Relatively low investment and simple
Ammonia solution
Membrane and UF
Physical separation
Ceramic or organo-polymeric membranes
Very good yields and high-purity product
(95% ammonia)
Succesful operation (in some facilities)
Cleaning of membranes
Energy requirements raise the operation costs
2nd SL separation
Cold stripping?
Struvite
Struvite production